## mASM2d
|  | S_O2 | S_F | S_A | S_I | S_NH4 | S_N2 | S_NO3 | S_PO4 | S_IC | S_K | S_Mg | X_I | X_S | X_H | X_PAO | X_PP | X_PHA | X_AUT | X_MeOH | X_MeP |  | decay = 1 | decay=0
0 | aero_hydrolysis |  | 1-f_SI |  | f_SI | ? |  |  | ? | ? |  |  |  | -1 | [7 empty] | K_h*S_O2/(K_O2+S_O2)*(X_S/X_H)/(K_X+X_S/X_H)*X_H | K_h*S_O2/(K_O2+S_O2)*(X_S/X_H)/(K_X+X_S/X_H)*X_H | K_h*S_O2/(K_O2+S_O2)*(X_S/X_H)/(K_X+X_S/X_H)*X_H
1 | anox_hydrolysis |  | 1-f_SI |  | f_SI | ? |  |  | ? | ? |  |  |  | -1 | [7 empty] | K_h*eta_NO3*K_O2/(K_O2+S_O2)*S_NO3/(K_NO3+S_NO3)*(X_S/X_H)/(K_X+X_S/X_H)*X_H | K_h*eta_NO3*K_O2/(K_O2+S_O2)*S_NO3/(K_NO3+S_NO3)*(X_S/X_H)/(K_X+X_S/X_H)*X_H | K_h*eta_NO3*K_O2/(K_O2+S_O2)*S_NO3/(K_NO3+S_NO3)*(X_S/X_H)/(K_X+X_S/X_H)*X_H
2 | anae_hydrolysis |  | 1-f_SI |  | f_SI | ? |  |  | ? | ? |  |  |  | -1 | [7 empty] | K_h*eta_fe*K_O2/(K_O2+S_O2)*K_NO3/(K_NO3+S_NO3)*(X_S/X_H)/(K_X+X_S/X_H)*X_H | K_h*eta_fe*K_O2/(K_O2+S_O2)*K_NO3/(K_NO3+S_NO3)*(X_S/X_H)/(K_X+X_S/X_H)*X_H | K_h*eta_fe*K_O2/(K_O2+S_O2)*K_NO3/(K_NO3+S_NO3)*(X_S/X_H)/(K_X+X_S/X_H)*X_H
3 | hetero_growth_S_F | 1-1/Y_H | (-1)/Y_H |  |  | ? |  |  | ? | ? |  |  |  |  | 1 | [6 empty] | mu_H*S_O2/(K_O2_H+S_O2)*S_F/(K_F+S_F)*S_F/(S_F+S_A)*S_NH4/(K_NH4_H+S_NH4)*S_PO4/(K_P_H+S_PO4)*S_ALK/(K_ALK_H+S_ALK)*X_H | mu_H*S_O2/(K_O2_H+S_O2)*S_F/(K_F+S_F)*S_F/(S_F+S_A)*S_NH4/(K_NH4_H+S_NH4)*S_PO4/(K_P_H+S_PO4)*X_H * KI_IS_H/(S_IS+KI_IS_H) | mu_H*S_O2/(K_O2_H+S_O2)*S_F/(K_F+S_F)*S_F/(S_F+S_A)*S_NH4/(K_NH4_H+S_NH4)*S_PO4/(K_P_H+S_PO4)*X_H * KI_IS_H/(S_IS+KI_IS_H)
4 | hetero_growth_S_A | 1-1/Y_H |  | (-1)/Y_H |  | ? |  |  | ? | ? |  |  |  |  | 1 | [6 empty] | mu_H*S_O2/(K_O2_H+S_O2)*S_A/(K_A_H+S_A)*S_A/(S_F+S_A)*S_NH4/(K_NH4_H+S_NH4)*S_PO4/(K_P_H+S_PO4)*S_ALK/(K_ALK_H+S_ALK)*X_H | mu_H*S_O2/(K_O2_H+S_O2)*S_A/(K_A_H+S_A)*S_A/(S_F+S_A)*S_NH4/(K_NH4_H+S_NH4)*S_PO4/(K_P_H+S_PO4)*X_H * KI_IS_H/(S_IS+KI_IS_H) | mu_H*S_O2/(K_O2_H+S_O2)*S_A/(K_A_H+S_A)*S_A/(S_F+S_A)*S_NH4/(K_NH4_H+S_NH4)*S_PO4/(K_P_H+S_PO4)*X_H * KI_IS_H/(S_IS+KI_IS_H)
5 | denitri_S_F |  | (-1)/Y_H |  |  | ? | (1-Y_H)/(20/7*Y_H) | (Y_H-1)/(20/7*Y_H) | ? | ? |  |  |  |  | 1 | [6 empty] | mu_H*eta_NO3_H*K_O2_H/(K_O2_H+S_O2)*S_NO3/(K_NO3_H+S_NO3)*S_F/(K_F+S_F)*S_F/(S_F+S_A)*S_NH4/(K_NH4_H+S_NH4)*S_PO4/(K_P_H+S_PO4)*S_ALK/(K_ALK_H+S_ALK)*X_H | mu_H*eta_NO3_H*K_O2_H/(K_O2_H+S_O2)*S_NO3/(K_NO3_H+S_NO3)*S_F/(K_F+S_F)*S_F/(S_F+S_A)*S_NH4/(K_NH4_H+S_NH4)*S_PO4/(K_P_H+S_PO4)*X_H * KI_IS_H/(S_IS+KI_IS_H) | mu_H*eta_NO3_H*K_O2_H/(K_O2_H+S_O2)*S_NO3/(K_NO3_H+S_NO3)*S_F/(K_F+S_F)*S_F/(S_F+S_A)*S_NH4/(K_NH4_H+S_NH4)*S_PO4/(K_P_H+S_PO4)*X_H * KI_IS_H/(S_IS+KI_IS_H)
6 | denitri_S_A |  |  | (-1)/Y_H |  | ? | (1-Y_H)/(20/7*Y_H) | (Y_H-1)/(20/7*Y_H) | ? | ? |  |  |  |  | 1 | [6 empty] | mu_H*eta_NO3_H*K_O2_H/(K_O2_H+S_O2)*S_NO3/(K_NO3_H+S_NO3)*S_A/(K_A_H+S_A)*S_A/(S_F+S_A)*S_NH4/(K_NH4_H+S_NH4)*S_PO4/(K_P_H+S_PO4)*S_ALK/(K_ALK_H+S_ALK)*X_H | mu_H*eta_NO3_H*K_O2_H/(K_O2_H+S_O2)*S_NO3/(K_NO3_H+S_NO3)*S_A/(K_A_H+S_A)*S_A/(S_F+S_A)*S_NH4/(K_NH4_H+S_NH4)*S_PO4/(K_P_H+S_PO4)*X_H * KI_IS_H/(S_IS+KI_IS_H) | mu_H*eta_NO3_H*K_O2_H/(K_O2_H+S_O2)*S_NO3/(K_NO3_H+S_NO3)*S_A/(K_A_H+S_A)*S_A/(S_F+S_A)*S_NH4/(K_NH4_H+S_NH4)*S_PO4/(K_P_H+S_PO4)*X_H * KI_IS_H/(S_IS+KI_IS_H)
7 | ferment |  | -1 | 1 |  | ? |  |  | ? | ? | [11 empty] | q_fe*K_O2_H/(K_O2_H+S_O2)*K_NO3_H/(K_NO3_H+S_NO3)*S_F/(K_fe+S_F)*S_ALK/(K_ALK_H+S_ALK)*X_H | q_fe*K_O2_H/(K_O2_H+S_O2)*K_NO3_H/(K_NO3_H+S_NO3)*S_F/(K_fe+S_F)*S_ALK/(K_ALK_H+S_ALK)*X_H | q_fe*K_O2_H/(K_O2_H+S_O2)*K_NO3_H/(K_NO3_H+S_NO3)*S_F/(K_fe+S_F)*X_H
8 | hetero_lysis |  |  |  |  | ? |  |  | ? | ? |  |  | f_XI_H | 1-f_XI_H | -1 | [6 empty] | b_H*X_H | b_H*X_H*(S_O2/(KH_O2+S_O2)+hH_NO3_end*KH_O2/(KH_O2+S_O2)*S_NO3/(KH_NO3+S_NO3)) | b_H*X_H
9 | storage_PHA |  |  | -1 |  | ? |  |  | Y_PO4 | ? | Y_PO4*K_XPP | Y_PO4*Mg_XPP |  |  |  |  | (-Y_PO4) | 1 |  |  |  | q_PHA*S_A/(K_A_PAO+S_A)*S_ALK/(K_ALK_PAO+S_ALK)*(X_PP/X_PAO)/(K_PP+X_PP/X_PAO)*X_PAO | q_PHA*S_A/(K_A_PAO+S_A)*S_ALK/(K_ALK_PAO+S_ALK)*(X_PP/X_PAO)/(K_PP+X_PP/X_PAO)*X_PAO | q_PHA*S_A/(K_A_PAO+S_A)*(X_PP/X_PAO)/(K_PP+X_PP/X_PAO)*X_PAO
10 | aero_storage_PP | (-Y_PHA) |  |  |  | ? |  |  | -1 | ? | (-K_XPP) | (-Mg_XPP) |  |  |  |  | 1 | (-Y_PHA) |  |  |  | q_PP*S_O2/(K_O2_PAO+S_O2)*S_PO4/(K_PS+S_PO4)*S_ALK/(K_ALK_PAO+S_ALK)*(X_PHA/X_PAO)/(K_PHA+X_PHA/X_PAO)*(K_MAX-X_PP/X_PAO)/(K_IPP+K_MAX-X_PP/X_PAO)*X_PAO | q_PP*S_O2/(K_O2_PAO+S_O2)*S_PO4/(K_PS+S_PO4)*S_ALK/(K_ALK_PAO+S_ALK)*(X_PHA/X_PAO)/(K_PHA+X_PHA/X_PAO)*(K_MAX-X_PP/X_PAO)/(K_IPP+K_MAX-X_PP/X_PAO)*X_PAO | q_PP*S_O2/(K_O2_PAO+S_O2)*S_PO4/(K_PS+S_PO4)*(X_PHA/X_PAO)/(K_PHA+X_PHA/X_PAO)*(K_MAX-X_PP/X_PAO)/(K_IPP+K_MAX-X_PP/X_PAO)*X_PAO
11 | anox_storage_PP |  |  |  |  | ? | ? | ? | -1 | ? | (-K_XPP) | (-Mg_XPP) |  |  |  |  | 1 | (-Y_PHA) |  |  |  | q_PP*S_O2/(K_O2_PAO+S_O2)*S_PO4/(K_PS+S_PO4)*S_ALK/(K_ALK_PAO+S_ALK)*(X_PHA/X_PAO)/(K_PHA+X_PHA/X_PAO)*(K_MAX-X_PP/X_PAO)/(K_IPP+K_MAX-X_PP/X_PAO)*X_PAO | q_PP*eta_NO3_PAO*K_O2_PAO/(K_O2_PAO+S_O2)*S_NO3/(K_NO3_PAO+S_NO3)*S_PO4/(K_PS+S_PO4)*S_ALK/(K_ALK_PAO+S_ALK)*(X_PHA/X_PAO)/(K_PHA+X_PHA/X_PAO)*(K_MAX-X_PP/X_PAO)/(K_IPP+K_MAX-X_PP/X_PAO)*X_PAO | q_PP*eta_NO3_PAO*K_O2_PAO/(K_O2_PAO+S_O2)*S_NO3/(K_NO3_PAO+S_NO3)*S_PO4/(K_PS+S_PO4)*(X_PHA/X_PAO)/(K_PHA+X_PHA/X_PAO)*(K_MAX-X_PP/X_PAO)/(K_IPP+K_MAX-X_PP/X_PAO)*X_PAO
12 | PAO_aero_growth_PHA | ? |  |  |  | ? |  |  | ? | ? | [5 empty] | 1 |  | (-1)/Y_PAO |  |  |  | mu_PAO*S_O2/(K_O2_PAO+S_O2)*S_NH4/(K_NH4_PAO+S_NH4)*S_PO4/(K_P_PAO+S_PO4)*S_ALK/(K_ALK_PAO+S_ALK)*(X_PHA/X_PAO)/(K_PHA+X_PHA/X_PAO)*X_PAO | mu_PAO*S_O2/(K_O2_PAO+S_O2)*S_NH4/(K_NH4_PAO+S_NH4)*S_PO4/(K_P_PAO+S_PO4)*S_ALK/(K_ALK_PAO+S_ALK)*(X_PHA/X_PAO)/(K_PHA+X_PHA/X_PAO)*X_PAO * KI_IS_PAO/(S_IS+KI_IS_PAO) | mu_PAO*S_O2/(K_O2_PAO+S_O2)*S_NH4/(K_NH4_PAO+S_NH4)*S_PO4/(K_P_PAO+S_PO4)*(X_PHA/X_PAO)/(K_PHA+X_PHA/X_PAO)*X_PAO * KI_IS_PAO/(S_IS+KI_IS_PAO)
13 | PAO_anox_growth_PHA |  |  |  |  | ? | ? | ? | ? | ? | [5 empty] | 1 |  | (-1)/Y_PAO |  |  |  | mu_PAO*S_O2/(K_O2_PAO+S_O2)*S_NH4/(K_NH4_PAO+S_NH4)*S_PO4/(K_P_PAO+S_PO4)*S_ALK/(K_ALK_PAO+S_ALK)*(X_PHA/X_PAO)/(K_PHA+X_PHA/X_PAO)*X_PAO | mu_PAO*eta_NO3_PAO*S_NO3/(K_NO3_PAO+S_NO3)*K_O2_PAO/(K_O2_PAO+S_O2)*S_NH4/(K_NH4_PAO+S_NH4)*S_PO4/(K_P_PAO+S_PO4)*S_ALK/(K_ALK_PAO+S_ALK)*(X_PHA/X_PAO)/(K_PHA+X_PHA/X_PAO)*X_PAO * KI_IS_PAO/(S_IS+KI_IS_PAO) | mu_PAO*eta_NO3_PAO*S_NO3/(K_NO3_PAO+S_NO3)*K_O2_PAO/(K_O2_PAO+S_O2)*S_NH4/(K_NH4_PAO+S_NH4)*S_PO4/(K_P_PAO+S_PO4)*(X_PHA/X_PAO)/(K_PHA+X_PHA/X_PAO)*X_PAO * KI_IS_PAO/(S_IS+KI_IS_PAO)
14 | PAO_lysis |  |  |  |  | ? |  |  | ? | ? |  |  | f_XI_PAO | 1-f_XI_PAO |  | -1 | [5 empty] | b_PAO*X_PAO*S_ALK/(K_ALK_PAO+S_ALK) | b_PAO*X_PAO*S_ALK/(K_ALK_PAO+S_ALK)*(S_O2/(K_O2_PAO+S_O2)+hP_NO3_end*K_O2_PAO/(K_O2_PAO+S_O2)*S_NO3/(K_NO3_PAO+S_NO3)) | b_PAO*X_PAO
15 | PP_lysis |  |  |  |  | ? |  |  | 1 | ? | K_XPP | Mg_XPP |  |  |  |  | -1 |  |  |  |  | b_PP*X_PP*S_ALK/(K_ALK_PAO+S_ALK) | b_PP*X_PP*S_ALK/(K_ALK_PAO+S_ALK)*(S_O2/(K_O2_PAO+S_O2)+hPP_NO3_end*K_O2_PAO/(K_O2_PAO+S_O2)*S_NO3/(K_NO3_PAO+S_NO3)) | b_PP*X_PP
16 | PHA_lysis |  |  | 1 |  | ? |  |  |  | ? | [7 empty] | -1 |  |  |  | b_PHA*X_PHA*S_ALK/(K_ALK_PAO+S_ALK) | b_PHA*X_PHA*S_ALK/(K_ALK_PAO+S_ALK)*(S_O2/(K_O2_PAO+S_O2)+hPHA_NO3_end*K_O2_PAO/(K_O2_PAO+S_O2)*S_NO3/(K_NO3_PAO+S_NO3)) | b_PHA*X_PHA
17 | auto_aero_growth | (Y_A-32/7)/Y_A |  |  |  | ? |  | 1/Y_A | ? | ? | [8 empty] | 1 |  |  | mu_AUT*S_O2/(K_O2_AUT+S_O2)*S_NH4/(K_NH4_AUT+S_NH4)*S_PO4/(K_P_AUT+S_PO4)*S_ALK/(K_ALK_AUT+S_ALK)*X_AUT | mu_AUT*S_O2/(K_O2_AUT+S_O2)*S_NH4/(K_NH4_AUT+S_NH4)*S_PO4/(K_P_AUT+S_PO4)*S_ALK/(K_ALK_AUT+S_ALK)*X_AUT * KI_IS_AUT/(S_IS+KI_IS_AUT) | mu_AUT*S_O2/(K_O2_AUT+S_O2)*S_NH4/(K_NH4_AUT+S_NH4)*S_PO4/(K_P_AUT+S_PO4)*X_AUT * KI_IS_AUT/(S_IS+KI_IS_AUT)
18 | auto_lysis |  |  |  |  | ? |  |  | ? | ? |  |  | f_XI_AUT | 1-f_XI_AUT |  |  |  |  | -1 |  |  | b_AUT*X_AUT | b_AUT*X_AUT*(S_O2/(K_O2_AUT+S_O2)+hA_NO3_end*K_O2_AUT/(K_O2_AUT+S_O2)*S_NO3/(K_NO3_AUT+S_NO3)) | b_AUT*X_AUT
| precipitation | [7 empty] | -1 | ? | [9 empty] | -3.45 | ? | k_PRE*S_PO4*X_MeOH
| redissolution | [7 empty] | 1 | ? | [9 empty] | 3.45 | ? | k_RED*X_MeP*S_ALK/(K_ALK_PRE+S_ALK)

## Sheet2
| t | days | 0 |  | t | days | 0 |  |  | t | days | 0 |  |  | t | days | 0
| so3 | mgO2/L | 1 |  | ph3 | null | 7 |  |  | r13 | mgCOD/(L.d) | 0 |  |  | our3 | mgO2/(L.d) | 0
| x3 | mg/L | 100 |  | carbonalk3 | mgCaCO3/L | 67.15 |  |  | r23 | mgCOD/(L.d) | 0 |  |  | ourmax3 | mgO2/(L.d) | 0
| vss3 | mg/L | 0 |  | totalalk3 | mgCaCO3/L | 70.21 |  |  | r33 | mgCOD/(L.d) | 0 |  |  | nur3 | mgN/(L.d) | 0
| xiss3 | mg/L | 100 | soluble inorganic C | molestic3 | moleC/L | 0.001667 |  |  | r43 | mgCOD/(L.d) | 0 |  |  | nurmax3 | mgN/(L.d) | 0
| ivt3 | gVSS/gTSS | 0 |  | molesnh3 | moleN/L | 0 |  |  | r53 | mgN/(L.d) | 0 |  |  | dnr3 | mgN/(L.d) | 0
| scod3 | mgCOD/L | 0 |  | molesnoi3 | moleN/L | 0 |  |  | r63 | mgCOD/(L.d) | 0 |  |  | nh3groyes3 | - | 0
| cod3 | mgCOD/L | 0 |  | molesnoa3 | moleN/L | 0 |  |  | r73 | mgCOD/(L.d) | 0 |  |  | no2groyes3 | - | 0
| sbod3 | mgO2/L | 0 |  | molesp3 | moleP/L | 0.0001614 |  |  | r83 | mgCOD/(L.d) | 0 |  |  | no3groyes3 | - | 0
| bod3 | mgO2/L | 0 |  | molesca3 | moleCa/L | 0 |  |  | r93 | mgCOD/(L.d) | 0 |  |  | ntotgrofactor3 | - | 0
| stbod3 | mgO2/L | 0 |  | molesmg3 | moleMg/L | 0 |  |  | r103 | mgCOD/(L.d) | 0 |  |  | frnh3gro3 | - | 0
| ttbod3 | mgO2/L | 0 |  | molespot3 | moleK/L | 0 |  |  | r113 | mgCOD/(L.d) | 0 |  |  | frno2gro3 | - | 0
| svfa3 | mg/L | 0 |  | scat3 | eq/m3 | 0 |  |  | r123 | mgCOD/(L.d) | 0 |  |  | frno3gro3 | - | 0
| snh3 | mgN/L | 0 |  | sana3 | eq/m3 | 0 |  |  | r133 | mgCOD/(L.d) | 0 |  |  | ntotgrowth3 | mgN/L | 0
| snoi3 | mgN/L | 0 | HCO3- | ionstic1d3 | moleC/L | 0.001342 |  |  | r143 | mgCOD/(L.d) | 0 |  |  | ntotgroyes3 | - | 0
| snoa3 | mgN/L | 0 | CO3(2-) | ionstic2d3 | moleC/L | 5.636e-07 |  |  | r153 | mgCOD/(L.d) | 0 |  |  | nh3grono3 | - | 1
| snox3 | mgN/L | 0 | H2PO4- | ionsp1d3 | moleP/L | 0.0001003 |  |  | r163 | mgCOD/(L.d) | 0 |  |  | no2grono3 | - | 1
| tkn3 | mgN/L | 0 | HPO4(2-) | ionsp2d3 | moleP/L | 6.117e-05 |  |  | r173 | mgCOD/(L.d) | 0 |  |  | po4groyes3 | - | 0.998
| tn3 | mgN/L | 0 |  | ionsac1d3 | mole Ac/L | 0 |  |  | r183 | mgCOD/(L.d) | 0 |  |  | xppgroyes3 | - | 0
| tninert3 | mgN/L | 0 |  | ionspro1d3 | mole Pr/L | 0 |  |  | r193 | mgCOD/(L.d) | 0 |  |  | airyesana3 | - | 0.9091
ortho-P | sp3 | mgP/L | 5 | PO4(3-) | ionsp3d3 | moleP/L | 1.531e-09 |  |  | r203 | mgCOD/(L.d) | 0 |  |  | airnoana3 | - | 0.09091
| stp3 | mgP/L | 5 |  | ionsnh1d3 | moleN/L | 0 |  |  | r213 | mgCOD/(L.d) | 0 |  |  | noxyesana3 | - | 0
| tp3 | mgP/L | 25 |  | ionsnoi1d3 | moleN/L | 0 |  |  | r223 | mgCOD/(L.d) | 0 |  |  | noxnoana3 | - | 1
| tpinert3 | mgP/L | 0 | acetate Ka | kd1sac3 | null | 1.754e-05 |  |  | r233 | mgCOD/(L.d) | 0 |  |  | xbhtotal3 | mgCOD/L | 0
| xbh3 | mgCOD/L | 0 | propionate Ka | kd1spro3 | null | 1.318e-05 |  |  | r243 | mgCOD/(L.d) | 0 |  |  | sstotal3 | mgCOD/L | 0
| xbai3 | mgCOD/L | 0 |  | kd1snh3 | null | 3.964e-10 |  |  | r253 | mgCOD/(L.d) | 0 |  |  | sssplit3 | - | 0
| xbaa3 | mgCOD/L | 0 |  | kd1stic3 | null | 4.139e-07 |  |  | r263 | mgCOD/(L.d) | 0 |  |  | sacsplit3 | - | 0
| xbp3 | mgCOD/L | 0 |  | kd2stic3 | null | 0 |  |  | r273 | mgCOD/(L.d) | 0 |  |  | sprosplit3 | - | 0
| xbf3 | mgCOD/L | 0 |  | kd1sp3 | null | 0.007453 |  |  | r283 | mgCOD/(L.d) | 0 |  |  | no3split3 | - | 0
| xbpro3 | mgCOD/L | 0 |  | kd2sp3 | null | 6.102e-08 |  |  | r293 | mgCOD/(L.d) | 0 |  |  | no2split3 | - | 0
| xbacm3 | mgCOD/L | 0 |  | kd3sp3 | null | 0 |  |  | r303 | mgCOD/(L.d) | 0 |  |  | fns3 | gP/gCOD | 0
| xbh2m3 | mgCOD/L | 0 | [6 empty] | r313 | mgCOD/(L.d) | 0 |  |  | fps3 | gN/gCOD | 0
| xbmet3 | mgCOD/L | 0 | [6 empty] | r323 | mgP/(L.d) | 0 |  |  | fxbf3 | - | 0
| xbax3 | mgCOD/L | 0 | precipitation/dissolution rate constant | kixcapo4con3 | (g-ppt/m3)/((gCa/m3)3.(gPO4-P/m3)2.d) | 150 |  |  | r333 | mgCOD/(L.d) | 0 |  |  | fxbh3 | - | 0
soluble inorganic C | stic3 | gC/m3 | 20 | pKsp | pkspcapo4con3 | - | 23 | 1e-23 |  | r343 | mgP/(L.d) | 0 |  |  | xssathet3 | - | 0
| xtic3 | gC/m3 | 0 | dissolution switching coefficient | kpptcapo4con3 | g-ppt/m3 | 1 |  |  | r353 | mgCOD/(L.d) | 0 |  |  | xisathet3 | - | 0
| tic3 | gC/m3 | 20 | [6 empty] | r363 | mgP/(L.d) | 0 |  |  | xusathet3 | - | 0
| stoc3 | gC/m3 | 0 |  | kixcaco3con3 | (g-ppt/m3)/((gCa/m3).(gCO3-C/m3).d) | 5 |  |  | r373 | mgCOD/(L.d) | 0 |  |  | sssathet3 | - | 0
| xtoc3 | gC/m3 | 0 |  | pkspcaco3con3 | - | 6.45 |  |  | r383 | mgP/(L.d) | 0 |  |  | sacsathet3 | - | 0
| toc3 | gC/m3 | 0 |  | kpptcaco3con3 | g-ppt/m3 | 1 |  |  | r393 | mgCOD/(L.d) | 0 |  |  | sprosathet3 | - | 0
| totc3 | gC/m3 | 20 | [6 empty] | r403 | mgCOD/(L.d) | 0 |  |  | airyeshet3 | - | 0.8333
| sca3 | gCa/m3 | 0 | [6 empty] | r413 | mgCOD/(L.d) | 0 |  |  | airnohet3 | - | 0.1667
| smg3 | gMg/m3 | 0 | [6 empty] | r423 | mgCOD/(L.d) | 0 |  |  | airnohetno33 | - | 0.1667
| spot3 | gK/m3 | 0 | [6 empty] | r433 | mgCOD/(L.d) | 0 |  |  | noxyeshet3 | - | 0
| scat3 | eq/m3 | 0 | [6 empty] | r443 | mgCOD/(L.d) | 0 |  |  | noxnohet3 | - | 1
| sana3 | eq/m3 | 0 | [6 empty] | r453 | mgCOD/(L.d) | 0 |  |  | no2yeshet3 | - | 0
| xii3 | gSS/m3 | 0 | [6 empty] | r463 | g CaCO3/m3/d | 0 | 1.691 | 1.6907 | no2nohet3 | - | 1
| xaloh3 | mg/L | 0 | [6 empty] | r473 | g MgNH4PO4.6H2O/m3/d | 0 |  |  | no3yeshet3 | - | 0
| xalpo43 | mg/L | 0 | [6 empty] | r483 | g MgHPO4.3H2O/m3/d | 0 |  |  | no3nohet3 | - | 1
| xfeoh3 | mg/L | 0 | [5 empty] | Ca3(PO4)2 precipitation | r493 | g Ca3(PO4)2/m3/d | -91.34 | -91.3367 | equal to k*([Ca]^3[P]^2-Ksp)*Xcapo4/(Xcapo4+K) | snhsatauto13 | - | 0
| xfepo43 | mg/L | 0 | [6 empty] | r503 | g MgCO3/m3/d | 0 |  |  | airyesauto13 | - | 0.8
| xcaco33 | mg/L | 0 | [6 empty] | r513 | g AlPO4/m3/d | 0 |  |  | airnoauto13 | - | 0.2
Ca3(PO4)2 | xcapo43 | mg/L | 100 | [6 empty] | r523 | g FePO4/m3/d | 0 |  |  | fnainhibxbai3 | - | 1
| xmgco33 | mg/L | 0 | [5 empty] | CO2 gas transfer | r533 | gC/m3/d | -3483 |  |  | fainhibxbai3 | - | 1
| xmghpo43 | mg/L | 0 | [6 empty] | r543 | mgN/(L.d) | 15290 |  |  | sno2satauto23 | - | 0
| xmgnh4po43 | mg/L | 0 | [6 empty] | r553 | mgCOD/(L.d) | 0.196 |  |  | airyesauto23 | - | 0.5952
| sza3 | notset | 0 | [6 empty] | r563 | mgCOD/(L.d) | 0.01167 |  |  | airnoauto23 | - | 0.4048
| szb3 | notset | 0 | [6 empty] | r573 | mgN/(L.d) | 0 |  |  | fnainhibxbaa3 | - | 1
| xza3 | notset | 0 | [6 empty] | r583 | mgCOD/(L.d) | 0 |  |  | fainhibxbaa3 | - | 1
| xzb3 | notset | 0 | [6 empty] | r593 | mgCOD/(L.d) | 0 |  |  | smetsat3 | - | 0
[10 empty] | rso3 | mgO2/(L.d) | 0 |  |  | airyesmet3 | - | 0.8333
[10 empty] | rsh23 | mgCOD/(L.d) | 0.01167 |  |  | airnomet3 | - | 0.1667
[10 empty] | rsn23 | mgN/(L.d) | 15290 |  |  | airnometno33 | - | 0.1667
[10 empty] | rsch43 | mgCOD/(L.d) | 0.196 |  |  | no2yesmet3 | - | 0
[10 empty] | rsi3 | mgCOD/(L.d) | 0 |  |  | no3yesmet3 | - | 0
[10 empty] | rscol3 | mgCOD/(L.d) | 0 |  |  | no2yespao3 | - | 0
[10 empty] | rss3 | mgCOD/(L.d) | 0 |  |  | no3yespao3 | - | 0
[10 empty] | rsac3 | mgCOD/(L.d) | 0 |  |  | sacsatpao3 | - | 0
[10 empty] | rspro3 | mgCOD/(L.d) | 0 |  |  | xppsatpao3 | - | 0
[10 empty] | rsmet3 | mgCOD/(L.d) | 0 |  |  | sacvfaratio3 | - | 0
[10 empty] | rxi3 | mgCOD/(L.d) | 0 |  |  | sprosatpao3 | - | 0
[10 empty] | rxu3 | mgCOD/(L.d) | 0 |  |  | sprovfaratio3 | - | 0
[10 empty] | rxs3 | mgCOD/(L.d) | 0 |  |  | xbtsatpao3 | - | 0
[10 empty] | rxbt3 | mgCOD/(L.d) | 0 |  |  | airyespao3 | - | 0.8333
[10 empty] | rsnh3 | mgN/(L.d) | 0 |  |  | airnopao3 | - | 0.1667
[10 empty] | rsnd3 | mgN/(L.d) | 0 |  |  | airnopaono33 | - | 0.1667
[10 empty] | rsnoi3 | mgN/(L.d) | 0 |  |  | xppstocappao3 | - | 0.9444
[10 empty] | rsnoa3 | mgN/(L.d) | 0 |  |  | po4uptyes3 | - | 0.9615
[10 empty] | rxns3 | mgN/(L.d) | 0 |  |  | airnoax3 | - | 0.09091
[9 empty] | rate for ortho-P | rsp3 | mgP/(L.d) | 18.27 |  |  | airyesax3 | - | 0.9091
[10 empty] | rxps3 | mgP/(L.d) | 0 |  |  | snhsatax3 | - | 0
[10 empty] | rxpp3 | mgP/(L.d) | 0 |  |  | sno2satax3 | - | 0
[10 empty] | rxbh3 | mgCOD/(L.d) | 0 |  |  | sssatfe3 | - | 0
[10 empty] | rxbf3 | mgCOD/(L.d) | 0 |  |  | sh2feyes3 | - | 0
[10 empty] | rxbai3 | mgCOD/(L.d) | 0 |  |  | sh2feno3 | - | 1
[10 empty] | rxbaa3 | mgCOD/(L.d) | 0 |  |  | sh2proyes3 | - | 0
[10 empty] | rxbp3 | mgCOD/(L.d) | 0 |  |  | sh2prono3 | - | 1
[10 empty] | rxbpro3 | mgCOD/(L.d) | 0 |  |  | sacsatmethanogen3 | - | 0
[10 empty] | rxbacm3 | mgCOD/(L.d) | 0 |  |  | sh2myes3 | - | 0
[10 empty] | rxbh2m3 | mgCOD/(L.d) | 0 |  |  | sh2mno3 | - | 1
[10 empty] | rxbmet3 | mgCOD/(L.d) | 0 |  |  | sprosatacetogen3 | - | 0
[10 empty] | rxbax3 | mgCOD/(L.d) | 0 |  |  | ifaainhibition3 | - | 1
[10 empty] | rstic3 | gC/m3/d | -3483 |  |  | ifsnhinhibition3 | - | 1
[9 empty] | rate for total Ca | rsca3 | gCa/m3/d | 35.36 |  |  | pptxcaco3yes3 | - | 0
[10 empty] | rsmg3 | gMg/m3/d | 0 |  |  | pptxmgnh4po4yes3 | - | 0
[10 empty] | rspot3 | gK/m3/d | 0 |  |  | pptxmghpo4yes3 | - | 0
[10 empty] | rscat3 | eq/m3/d | 0 |  | Ca3(PO4)2 dissolution switching function | pptxcapo4yes3 | - | 0.9901 | 0.9901 | equal to X/(X+K)
[10 empty] | rsana3 | eq/m3/d | 0 |  |  | pptxmgco3yes3 | - | 0
[10 empty] | rxii3 | mg/(L.d) | 0 |  |  | pptxalpo4yes3 | - | 0
[10 empty] | rxaloh3 | mg/(L.d) | 0 |  |  | pptxfepo4yes3 | - | 0
[10 empty] | rxalpo43 | mg/(L.d) | 0 |  |  | solproxcaco33 | gCa/m3.gCO3-C/m3 | 170.3 |  |  | 0.33815 | 1000
[10 empty] | rxfeoh3 | mg/(L.d) | 0 |  |  | solproxmgnh4po43 | g.Mg/m3.gNH4-N/m3.gPO4-P/m3 | 0.7296
[10 empty] | rxfepo43 | mg/(L.d) | 0 |  |  | solproxmghpo43 | gMg/m3.gHPO4-P/m3 | 1194
[10 empty] | rxcaco33 | mg/(L.d) | 0 |  | solubility product of Ca3(PO4)2 | solproxcapo43 | gCa/m3.gPO4-P/m3 | 0.615 | 0.61504 | directly from unit conversion of pKsp | 0
[9 empty] | rate for Ca3(PO4)2 | rxcapo43 | mg/(L.d) | -91.34 |  |  | solproxalpo43 | gAl/m3.gPO4-P/m3 | 0
[10 empty] | rxmgco33 | mg/(L.d) | 0 |  |  | solproxmgco33 | gMg/m3.gCO3-C/m3 | 29.16
[10 empty] | rxmghpo43 | mg/(L.d) | 0 |  |  | solproxfepo43 | gFe.gPO4-P/m3 | 0
[10 empty] | rxmgnh4po43 | mg/(L.d) | 0 |  |  | gastransferstic3 | gC/m3/d | -3483
[10 empty] | rsza3 | notset/d | 0 |  |  | gastransfersn23 | mgN/(L.d) | 15290
[10 empty] | rszb3 | notset/d | 0 |  |  | gastransfersh23 | mgCOD/(L.d) | 0.01167
[10 empty] | rxza3 | notset/d | 0 |  |  | gastransfersch43 | mgCOD/(L.d) | 0.196
[10 empty] | rxzb3 | notset/d | 0 |  |  | gastransfersnh3 | mgN/(L.d) | 0
[10 empty] | dso3 | mgO2/(L.d) | 9489 |  |  | ndsnoiconc3 | mgN/L | 0
[10 empty] | dsh23 | mgCOD/(L.d) | 0.01167 |  |  | ndsnhconc3 | mgN/L | 0
[10 empty] | dsn23 | mgN/(L.d) | 15290 |  |  | ndsacconc3 | mgCOD/L | 0
[10 empty] | dsch43 | mgCOD/(L.d) | 0.196 |  | CO3(2-) concentration | ionstic2dconc3 | gC/m3 | 0.006763
[10 empty] | dsi3 | mgCOD/(L.d) | 0 |  | HPO4(2-) concentration | ionsp2dconc3 | mgP/L | 1.895
[10 empty] | dscol3 | mgCOD/(L.d) | 0 |  | PO4(3-) concentration | ionsp3dconc3 | mgP/L | 4.742e-05
[10 empty] | dss3 | mgCOD/(L.d) | 0 |  |  | ionsnh1dconc3 | mgN/L | 0
[10 empty] | dsac3 | mgCOD/(L.d) | 0 |  |  | ndsnh3 | mgN/L | 0
[10 empty] | dspro3 | mgCOD/(L.d) | 0 |  |  | ndsnoi3 | mgN/L | 0
[10 empty] | dsmet3 | mgCOD/(L.d) | 0 |  |  | ionsnh1d3 | mgN/L | 0
[10 empty] | dxi3 | mgCOD/(L.d) | 0 |  |  | iphxbh3 | - | 1
[10 empty] | dxu3 | mgCOD/(L.d) | 0 |  |  | iphxbmet3 | - | 1
[10 empty] | dxs3 | mgCOD/(L.d) | 0 |  |  | iphxbf3 | - | 1
[10 empty] | dxbt3 | mgCOD/(L.d) | 0 |  |  | iphxbai3 | - | 1
[10 empty] | dsnh3 | mgN/(L.d) | 0 |  |  | iphxbaa3 | - | 1
[10 empty] | dsnd3 | mgN/(L.d) | 0 |  |  | iphxbp3 | - | 1
[10 empty] | dsnoi3 | mgN/(L.d) | 0 |  |  | iphxbh2m3 | - | 1
[10 empty] | dsnoa3 | mgN/(L.d) | 0 |  |  | iphxbacm3 | - | 1
[10 empty] | dxns3 | mgN/(L.d) | 0 |  |  | iphxbpro3 | - | 1
[10 empty] | dsp3 | mgP/(L.d) | 18.27 |  |  | iphxbax3 | - | 1
[10 empty] | dxps3 | mgP/(L.d) | 0 |  |  | iphxu3 | - | 5.556e+33
[10 empty] | dxpp3 | mgP/(L.d) | 0 |  |  | gro_cont_no33 | - | 0.4
[10 empty] | dxbh3 | mgCOD/(L.d) | 0 |  |  | gro_cont_no23 | - | 0.6
[10 empty] | dxbf3 | mgCOD/(L.d) | 0 |  |  | faxno3nh43 | mole NO3-N/mole NH4-N | 0.258
[10 empty] | dxbai3 | mgCOD/(L.d) | 0 |  |  | flh2sstosa3 | - | 0.667
[10 empty] | dxbaa3 | mgCOD/(L.d) | 0 |  |  | fhh2sstosa3 | - | 0.333
[10 empty] | dxbp3 | mgCOD/(L.d) | 0 |  |  | fhh2sstospro3 | - | 0.583
[10 empty] | dxbpro3 | mgCOD/(L.d) | 0 |  |  | faxno2nh43 | gNO2-N/gNH3-N | 1.333
[10 empty] | dxbacm3 | mgCOD/(L.d) | 0 |  |  | fspotxpp3 | gK/gXPP | 0.3908
[10 empty] | dxbh2m3 | mgCOD/(L.d) | 0 |  |  | fsmgxpp3 | gMg/gXPP | 0.2429
[10 empty] | dxbmet3 | mgCOD/(L.d) | 0 |  |  | r2a3 | mgCOD/(L.d) | 0
[10 empty] | dxbax3 | mgCOD/(L.d) | 0 |  |  | r6a3 | mgCOD/(L.d) | 0
[10 empty] | dstic3 | gC/m3/d | -3483 |  |  | r9a3 | mgCOD/(L.d) | 0
[10 empty] | dsca3 | gCa/m3/d | 35.36 |  |  | r16a3 | mgCOD/(L.d) | 0
[10 empty] | dsmg3 | gMg/m3/d | 0 |  |  | r20a3 | mgCOD/(L.d) | 0
[10 empty] | dspot3 | gK/m3/d | 0 |  |  | r29a3 | mgCOD/(L.d) | 0
[10 empty] | dscat3 | eq/m3/d | 0 |  |  | r31a3 | mgCOD/(L.d) | 0
[10 empty] | dsana3 | eq/m3/d | 0 |  |  | r32a3 | mgP/(L.d) | 0
[10 empty] | dxii3 | mg/(L.d) | 0
[10 empty] | dxaloh3 | mg/(L.d) | 0
[10 empty] | dxalpo43 | mg/(L.d) | 0
[10 empty] | dxfeoh3 | mg/(L.d) | 0
[10 empty] | dxfepo43 | mg/(L.d) | 0
[10 empty] | dxcaco33 | mg/(L.d) | 0
[10 empty] | dxcapo43 | mg/(L.d) | -91.34
[10 empty] | dxmgco33 | mg/(L.d) | 0
[10 empty] | dxmghpo43 | mg/(L.d) | 0
[10 empty] | dxmgnh4po43 | mg/(L.d) | 0
[10 empty] | dsza3 | notset/d | 0
[10 empty] | dszb3 | notset/d | 0
[10 empty] | dxza3 | notset/d | 0
[10 empty] | dxzb3 | notset/d | 0

## Sheet4
t | days | 0 | 0 | 0 | t | days | 0 | 0 | 0 | t | days | 0 |  | 0 |  | 0 | t | days | 0 |  | 0 |  | 0 |  | 0
so3 | mgO2/L | 0 | 0 | 0 | ph3 | null | 7 | 7 | 7 | pptxcaco3yes3 | - | 0 |  | 0 |  | 0 | r463 | g CaCO3/m3/d | 0 |  | 0 |  | 0 |  | 0
x3 | mg/L | 0 | 2 | 10 | carbonalk3 | mgCaCO3/L | 0 | 20.15 | 0 | pptxmgnh4po4yes3 | - | 0 |  | 0 |  | 0 | r473 | g MgNH4PO4.6H2O/m3/d | 0 |  | 0 |  | 0 |  | 0
xiss3 | mg/L | 0 | 2 | 10 | totalalk3 | mgCaCO3/L | 3.059 | 23.2 | 3.059 | pptxmghpo4yes3 | - | 0 |  | 0 |  | 0 | r483 | g MgHPO4.3H2O/m3/d | 0 |  | 0.9474 | 0.9475 | 0 |  | 0
sp3 | mgP/L | 5 | 5 | 5 | molestic3 | moleC/L | 0 | 0.0005 | 0 | pptxcapo4yes3 | - | 0 |  | 0 |  | 0 | r493 | g Ca3(PO4)2/m3/d | 0.0003373 | 0.0003373 | 0 |  | 0 |  | 0
stp3 | mgP/L | 5 | 5 | 5 | molesp3 | moleP/L | 0.0001614 | 0.0001614 | 0.0001614 | pptxmgco3yes3 | - | 0 |  | 0.6667 | 0.66667 | 0 | r503 | g MgCO3/m3/d | 0 |  | -971 | -971.3237 | 0 |  | 0
tp3 | mgP/L | 5 | 5 | 5 | molesca3 | moleCa/L | 0.0002495 | 0 | 0 | pptxalpo4yes3 | - | 0 |  | 0 |  | 0 | r513 | g AlPO4/m3/d | 0 |  | 0 |  | 0.0004742 | 0.00047415 | 0.0004742
stic3 | gC/m3 | 0 | 6 | 0 | molesmg3 | moleMg/L | 0 | 0.0004114 | 0 | pptxfepo4yes3 | - | 0 |  | 0 |  | 0 | r523 | g FePO4/m3/d | 0 |  | 0 |  | 0 |  | 0
xtic3 | gC/m3 | 0 | 0.2846 | 0 | molespot3 | moleK/L | 0 | 0 | 0 | solproxcaco33 | gCa/m3.gCO3-C/m3 | 170.3 |  | 170.3 |  | 170.3 | rsp3 | mgP/(L.d) | -6.746e-05 |  | -0.1685 |  | -0.0001205 |  | -0.0001205
tic3 | gC/m3 | 0 | 6.285 | 0 | HCO3- | moleC/L | 0 | 0.0004026 | 0 | solproxmgnh4po43 | g.Mg/m3.gNH4-N/m3.gPO4-P/m3 | 0.7296 |  | 0.7296 |  | 0.7296 | rstic3 | gC/m3/d | 0 |  | 138.2 |  | 0 |  | 0
totc3 | gC/m3 | 0 | 6.285 | 0 | CO3(2-) | moleC/L | 0 | 1.691e-07 | 0 | solproxmghpo43 | gMg/m3.gHPO4-P/m3 | 1194 |  | 1194 | 18.95 | 1194 | rsca3 | gCa/m3/d | -0.0001306 |  | 0 |  | 0 |  | 0
sca3 | gCa/m3 | 10 | 0 | 0 | H2PO4- | moleP/L | 0.0001003 | 0.0001003 | 0.0001003 | solproxcapo43 | gCa/m3.gPO4-P/m3 | 0.615 | 2.2487e-06 | 0.615 |  | 0.615 | rsmg3 | gMg/m3/d | 0 |  | 279.8 |  | 0 |  | 0
smg3 | gMg/m3 | 0 | 10 | 0 | HPO4(2-) | moleP/L | 6.117e-05 | 6.117e-05 | 6.117e-05 | solproxalpo43 | gAl/m3.gPO4-P/m3 | 0 |  | 0 |  | 0 | rxaloh3 | mg/(L.d) | 0 |  | 0 |  | -0.0003032 |  | -0.0003032
xaloh3 | mg/L | 0 | 0 | 10 | PO4(3-) | moleP/L | 1.531e-09 | 1.531e-09 | 1.531e-09 | solproxmgco33 | gMg/m3.gCO3-C/m3 | 29.16 |  | 29.16 | 0.02029 | 29.16 | rxalpo43 | mg/(L.d) | 0 |  | 0 |  | 0.0004742 |  | 0.0004742
xalpo43 | mg/L | 0 | 0 | 0 | [5 empty] | solproxfepo43 | gFe.gPO4-P/m3 | 0 |  | 0 |  | 0 | rxfeoh3 | mg/(L.d) | 0 |  | 0 |  | 0 |  | 0
xfeoh3 | mg/L | 0 | 0 | 0 | t | days | 0 |  |  | ionstic2dconc3 | gC/m3 | 0 |  | 0.002029 |  | 0 | rxfepo43 | mg/(L.d) | 0 |  | 0 |  | 0 |  | 0
xfepo43 | mg/L | 0 | 0 | 0 | kixcaco3con3 | (g-ppt/m3)/((gCa/m3).(gCO3-C/m3).d) | 5 |  |  | ionsp2dconc3 | mgP/L | 1.895 |  | 1.895 |  | 1.895 | rxcaco33 | mg/(L.d) | 0 |  | 0 |  | 0 |  | 0
xcaco33 | mg/L | 0 | 0 | 0 | pkspcaco3con3 | - | 6.45 |  |  | ionsp3dconc3 | mgP/L | 4.742e-05 |  | 4.742e-05 |  | 4.742e-05 | rxcapo43 | mg/(L.d) | 0.0003373 |  | 0 |  | 0 |  | 0
xcapo43 | mg/L | 0 | 0 | 0 | kpptcaco3con3 | g-ppt/m3 | 1 | [9 empty] | rxmgco33 | mg/(L.d) | 0 |  | -971 |  | 0 |  | 0
xmgco33 | mg/L | 0 | 2 | 0 | kixmgnh4po4con3 | (g-ppt/m3)/((gMg/m3).(gNH4-N/m3).(gPO4-P/m3).d) | 300 | [9 empty] | rxmghpo43 | mg/(L.d) | 0 |  | 0.9474 |  | 0 |  | 0
xmghpo43 | mg/L | 0 | 0 | 0 | pkspmgnh4po4con3 | - | 13.16 | [9 empty] | rxmgnh4po43 | mg/(L.d) | 0 |  | 0 |  | 0 |  | 0
xmgnh4po43 | mg/L | 0 | 0 | 0 | kpptmgnh4po4con3 | g-ppt/m3 | 1 | [9 empty] | dsp3 | mgP/(L.d) | -6.746e-05 |  | -0.1685 |  | -0.0001205 |  | -0.0001205
[5 empty] | kixmghpo4con3 | (g-ppt/m3)/((gMg/m3).(gHPO4-P/m3).d) | 0.05 | [9 empty] | dstic3 | gC/m3/d | 0 |  | 138.2 |  | 0 |  | 0
[5 empty] | pkspmghpo4con3 | - | 5.8 | [9 empty] | dsca3 | gCa/m3/d | -0.0001306 |  | 0 |  | 0 |  | 0
[5 empty] | kpptmghpo4con3 | g-ppt/m3 | 1 | [9 empty] | dsmg3 | gMg/m3/d | 0 |  | 279.8 |  | 0 |  | 0
[5 empty] | kixcapo4con3 | (g-ppt/m3)/((gCa/m3)3.(gPO4-P/m3)2.d) | 150 | [9 empty] | dxaloh3 | mg/(L.d) | 0 |  | 0 |  | -0.0003032 |  | -0.0003032
[5 empty] | pkspcapo4con3 | - | 23 | [9 empty] | dxalpo43 | mg/(L.d) | 0 |  | 0 |  | 0.0004742 |  | 0.0004742
[5 empty] | kpptcapo4con3 | g-ppt/m3 | 1 | [9 empty] | dxfeoh3 | mg/(L.d) | 0 |  | 0 |  | 0 |  | 0
[5 empty] | kixmgco3con3 | (g-ppt/m3)/((gMg/m3).(gCO3-C/m3).d) | 50 | [9 empty] | dxfepo43 | mg/(L.d) | 0 |  | 0 |  | 0 |  | 0
[5 empty] | pkspmgco3con3 | - | 7 | [9 empty] | dxcaco33 | mg/(L.d) | 0 |  | 0 |  | 0 |  | 0
[5 empty] | kpptmgco3con3 | g-ppt/m3 | 1 | [9 empty] | dxcapo43 | mg/(L.d) | 0.0003373 |  | 0 |  | 0 |  | 0
[5 empty] | kixalpo4con3 | (g-ppt/m3)/((gAl/m3).(gPO4-P/m3).d) | 1 | [9 empty] | dxmgco33 | mg/(L.d) | 0 |  | -971 |  | 0 |  | 0
[5 empty] | pkspalpo4con3 | - | 21 | [9 empty] | dxmghpo43 | mg/(L.d) | 0 |  | 0.9474 |  | 0 |  | 0
[5 empty] | kpptalpo4con3 | g-ppt/m3 | 1 | [9 empty] | dxmgnh4po43 | mg/(L.d) | 0 |  | 0 |  | 0 |  | 0
[5 empty] | kpptalohcon3 | g-ppt/m3 | 0.001
[5 empty] | kixfepo4con3 | (g-ppt/m3)/((gFe/m3).(gPO4-P/m3).d) | 1
[5 empty] | pkspfepo4con3 | - | 26
[5 empty] | kpptfepo4con3 | g-ppt/m3 | 1
[5 empty] | kpptfeohcon3 | g-ppt/m3 | 0.001

## Precipitation-Dissolution
chemical | Mg2+ | Ca2+ | Al(OH)3 | Fe(OH)3 | HCO3-, CO32- | NH4+ | H2PO4-, HPO42-, PO43- |  | MgNH4PO4 6H2O | MgHPO4 3H2O | Ca3(PO4)2
measured as | Mg | Ca | Al(OH)3 | Fe(OH)3 | C | N | P | CaCO3 | MgNH4PO4 6H2O | MgHPO4 3H2O | Ca3(PO4)2 | MgCO3 | AlPO4 | FePO4
state variable | S_Mg | S_Ca | X_AlOH | X_FeOH | S_IC | S_NH4 | S_PO4 | X_CaCO3 | X_struv | X_newb | X_ACP | X_MgCO3 | X_AlPO4 | X_FePO4
CaCO3 precipitation/dissolution |  | -1 |  |  | -1 |  |  | 1 | [6 empty] | molar stoichiometry
struvite precipitation/dissolution | -1 |  |  |  |  | -1 | -1 |  | 1
newberyite precipitation/dissolution | -1 | [5 empty] | -1 |  |  | 1
ACP precipitation/dissolution |  | -3 |  |  |  |  | -2 |  |  |  | 1
MgCO3 precipitation/dissolution | -1 |  |  |  | -1 | [6 empty] | 1
AlPO4 precipitation/dissolution |  |  | -1 |  |  |  | -1 | [5 empty] | 1
FePO4 precipitation/dissolution |  |  |  | -1 |  |  | -1 | [6 empty] | 1
mole-to-mass conversion factor | 24.305 | 40.078 | 78.003 | 106.87 | 12.0107 | 14.0067 | 30.9738 | 100.09 | 245.41 | 174.33 | 310.18 | 84.314 | 121.95 | 150.82
pKsp (molar based) - Solon | [7 empty] | 8.48 | 13.6 | 18.175 | 28.92 | 7.46 | 18.2 | 26.4
pKsp (molar based) - GPS-X | [7 empty] | 6.45 | 13.16 | 5.8 | 23 | 7 | 21 | 26
k - GPS-X | [7 empty] | 5 | 300 | 0.05 | 150 | 50 | 1 | 1
Kppt - GPS-X | [7 empty] | 1 | 1 | 1 | 1 | 1 | 1 | 1
MeOH half-saturation K - GPS-X | [12 empty] | 0.001 | 0.001
Ksp (mass based, e.g., mg/L) - GPS-X
CaCO3 precipitation/dissolution | 1 | 40078 | 1 | 1 | 12010.7 | 1 | 1 | 170.7947
struvite precipitation/dissolution | 24305 | 1 | 1 | 1 | 1 | 14006.7 | 30973.761 |  | 0.7295
newberyite precipitation/dissolution | 24305 | 1 | 1 | 1 | 1 | 1 | 30973.761 |  |  | 1193.135
ACP precipitation/dissolution | 1 | 64375130554552 | 1 | 1 | 1 | 1 | 959373870.4851 |  |  |  | 0.6176
MgCO3 precipitation/dissolution | 24305 | 1 | 1 | 1 | 12010.7 | 1 | 1 |  |  |  |  | 29.192
AlPO4 precipitation/dissolution
FePO4 precipitation/dissolution
| mass-based stoichiometry | [6 empty] | Precipitation/dissolution rate (mg/L precipitate /d); precipitate mass include the H2O in crystal
CaCO3 precipitation/dissolution | 0 | -0.40042 | 0 | 0 | -0.12 | 0 | 0 | k*([A]^a*[B]^b - Ksp)* [X_AB]/([X_AB]+K_AB) if [X_AB] > 0 k*([A]^a*[B]^b) if [X_AB] = 0
struvite precipitation/dissolution | -0.099038 | 0 | 0 | 0 | 0 | -0.057075 | -0.12621
newberyite precipitation/dissolution | -0.13942 | 0 | 0 | 0 | 0 | 0 | -0.17767
ACP precipitation/dissolution | 0 | -0.38763 | 0 | 0 | 0 | 0 | -0.19971
MgCO3 precipitation/dissolution | -0.28827 | 0 | 0 | 0 | -0.14245 | 0 | 0
AlPO4 precipitation/dissolution | 0 | 0 | -0.63963 | 0 | 0 | 0 | -0.25399 | k*[X_MeOH][S_PO4]* [X_MeOH]/([X_MeOH]]+K_X_MeOH)
FePO4 precipitation/dissolution | 0 | 0 | 0 | -0.70859 | 0 | 0 | -0.20537

## Sheet5
| S_Mg | S_Ca | X_AlOH | X_FeOH | S_IC | S_NH4 | S_PO4 | X_CaCO3 | X_struv | X_newb | X_ACP | X_MgCO3 | X_AlPO4 | X_FePO4
CaCO3_precipitation_dissolution |  | -1 |  |  | -1 |  |  | 1
struvite_precipitation_dissolution | -1 |  |  |  |  | -1 | -1 |  | 1
newberyite_precipitation_dissolution | -1 | [5 empty] | -1 |  |  | 1
ACP _precipitation_dissolution |  | -3 |  |  |  |  | -2 |  |  |  | 1
MgCO3_precipitation_dissolution | -1 |  |  |  | -1 | [6 empty] | 1
AlPO4_precipitation_dissolution |  |  | -1 |  |  |  | -1 | [5 empty] | 1
FePO4_precipitation_dissolution |  |  |  | -1 |  |  | -1 | [6 empty] | 1

## ADM1p
Ks | ks |  | S_su | S_aa | S_fa | S_va | S_bu | S_pro | S_ac | S_h2 | S_ch4 | S_IC | S_IN | S_IP | S_I | X_ch | X_pr | X_li | X_su | X_aa | X_fa | X_c4 | X_pro | X_ac | X_h2 | X_I | X_PHA | X_PP | X_PAO | S_K | S_Mg | X_MeOH | X_MeP
| 0 | hydrolysis_carbs | 1 | [8 empty] | ? | ? | ? |  | -1
| 1 | hydrolysis_proteins |  | 1 | [7 empty] | ? | ? | ? |  |  | -1
| 2 | hydrolysis_lipids | 1-f_fa_li |  | f_fa_li | [6 empty] | ? | ? | ? |  |  |  | -1
0 | 3 | uptake_sugars | -1 |  |  |  | (1-Y_su)*f_bu_su | (1-Y_su)*f_pro_su | (1-Y_su)*f_ac_su | (1-Y_su)*f_h2_su |  | ? | ? | ? |  |  |  |  | Y_su
1 | 4 | uptake_amino_acids |  | -1 |  | (1-Y_aa)*f_va_aa | (1-Y_aa)*f_bu_aa | (1-Y_aa)*f_pro_aa | (1-Y_aa)*f_ac_aa | (1-Y_aa)*f_h2_aa |  | ? | ? | ? | [5 empty] | Y_aa
2 | 5 | uptake_LCFA |  |  | -1 |  |  |  | (1-Y_fa)*f_ac_fa | (1-Y_fa)*f_h2_fa |  | ? | ? | ? | [6 empty] | Y_fa
3 | 6 | uptake_valerate |  |  |  | -1 |  | (1-Y_c4)*f_pro_va | (1-Y_c4)*f_ac_va | (1-Y_c4)*f_h2_va |  | ? | ? | ? | [7 empty] | Y_c4
4 | 7 | uptake_butyrate |  |  |  |  | -1 |  | (1-Y_c4)*f_ac_bu | (1-Y_c4)*f_h2_bu |  | ? | ? | ? | [7 empty] | Y_c4
5 | 8 | uptake_propionate | [5 empty] | -1 | (1-Y_pro)*f_ac_pro | (1-Y_pro)*f_h2_pro |  | ? | ? | ? | [8 empty] | Y_pro
6 | 9 | uptake_acetate | [6 empty] | -1 |  | 1-Y_ac | ? | ? | ? | [9 empty] | Y_ac
7 | 10 | uptake_h2 | [7 empty] | -1 | 1-Y_h2 | ? | ? | ? | [10 empty] | Y_h2
| 11 | decay_Xsu | [9 empty] | ? | ? | ? | f_sI_xb | f_ch_xb | f_pr_xb | f_li_xb | -1 | [6 empty] | f_xI_xb
| 12 | decay_Xaa | [9 empty] | ? | ? | ? | f_sI_xb | f_ch_xb | f_pr_xb | f_li_xb |  | -1 | [5 empty] | f_xI_xb
| 13 | decay_Xfa | [9 empty] | ? | ? | ? | f_sI_xb | f_ch_xb | f_pr_xb | f_li_xb |  |  | -1 |  |  |  |  | f_xI_xb
| 14 | decay_Xc4 | [9 empty] | ? | ? | ? | f_sI_xb | f_ch_xb | f_pr_xb | f_li_xb |  |  |  | -1 |  |  |  | f_xI_xb
| 15 | decay_Xpro | [9 empty] | ? | ? | ? | f_sI_xb | f_ch_xb | f_pr_xb | f_li_xb |  |  |  |  | -1 |  |  | f_xI_xb
| 16 | decay_Xac | [9 empty] | ? | ? | ? | f_sI_xb | f_ch_xb | f_pr_xb | f_li_xb | [5 empty] | -1 |  | f_xI_xb
| 17 | decay_Xh2 | [9 empty] | ? | ? | ? | f_sI_xb | f_ch_xb | f_pr_xb | f_li_xb | [6 empty] | -1 | f_xI_xb
8 (K_A) | 18 | storage_Sva_in_XPHA |  |  |  | -1 | [5 empty] | ? | ? | ? | [12 empty] | 1 | #NAME? |  | Y_PO4*K_XPP | Y_PO4*Mg_XPP
9 (K_PP) | 19 | storage_Sbu_in_XPHA |  |  |  |  | -1 |  |  |  |  | ? | ? | ? | [12 empty] | 1 | #NAME? |  | Y_PO4*K_XPP | Y_PO4*Mg_XPP
| 20 | storage_Spro_in_XPHA | [5 empty] | -1 |  |  |  | ? | ? | ? | [12 empty] | 1 | #NAME? |  | Y_PO4*K_XPP | Y_PO4*Mg_XPP
| 21 | storage_Sac_in_XPHA | [6 empty] | -1 |  |  | ? | ? | ? | [12 empty] | 1 | #NAME? |  | Y_PO4*K_XPP | Y_PO4*Mg_XPP
| 22 | lysis_XPAO | [9 empty] | ? | ? | ? | f_sI_xb | f_ch_xb | f_pr_xb | f_li_xb | [7 empty] | f_xI_xb |  |  | -1
| 23 | lysis_XPP | [9 empty] | ? | ? | ? | [13 empty] | -1 |  | K_XPP | Mg_XPP
| 24 | lysis_XPHA |  |  |  | f_va_PHA | f_bu_PHA | f_pro_PHA | f_ac_PHA |  |  | ? | ? | ? | [12 empty] | -1

## ADM1
Ks | ks |  | S_su | S_aa | S_fa | S_va | S_bu | S_pro | S_ac | S_h2 | S_ch4 | S_IC | S_IN | S_I | X_c | X_ch | X_pr | X_li | X_su | X_aa | X_fa | X_c4 | X_pro | X_ac | X_h2 | X_I
| 0 | disintegration | [9 empty] | ? | ? | f_sI_xc | -1 | f_ch_xc | f_pr_xc | f_li_xc | [7 empty] | f_xI_xc
| 1 | hydrolysis_carbs | 1 | [8 empty] | ? | ? |  |  | -1
| 2 | hydrolysis_proteins |  | 1 | [7 empty] | ? | ? |  |  |  | -1
| 3 | hydrolysis_lipids | 1-f_fa_li |  | f_fa_li | [6 empty] | ? | ? |  |  |  |  | -1
0 | 4 | uptake_sugars | -1 |  |  |  | (1-Y_su)*f_bu_su | (1-Y_su)*f_pro_su | (1-Y_su)*f_ac_su | (1-Y_su)*f_h2_su |  | ? | ? | [5 empty] | Y_su
1 | 5 | uptake_amino_acids |  | -1 |  | (1-Y_aa)*f_va_aa | (1-Y_aa)*f_bu_aa | (1-Y_aa)*f_pro_aa | (1-Y_aa)*f_ac_aa | (1-Y_aa)*f_h2_aa |  | ? | ? | [6 empty] | Y_aa
2 | 6 | uptake_LCFA |  |  | -1 |  |  |  | (1-Y_fa)*f_ac_fa | (1-Y_fa)*f_h2_fa |  | ? | ? | [7 empty] | Y_fa
3 | 7 | uptake_valerate |  |  |  | -1 |  | (1-Y_c4)*f_pro_va | (1-Y_c4)*f_ac_va | (1-Y_c4)*f_h2_va |  | ? | ? | [8 empty] | Y_c4
4 | 8 | uptake_butyrate |  |  |  |  | -1 |  | (1-Y_c4)*f_ac_bu | (1-Y_c4)*f_h2_bu |  | ? | ? | [8 empty] | Y_c4
5 | 9 | uptake_propionate | [5 empty] | -1 | (1-Y_pro)*f_ac_pro | (1-Y_pro)*f_h2_pro |  | ? | ? | [9 empty] | Y_pro
6 | 10 | uptake_acetate | [6 empty] | -1 |  | 1-Y_ac | ? | ? | [10 empty] | Y_ac
7 | 11 | uptake_h2 | [7 empty] | -1 | 1-Y_h2 | ? | ? | [11 empty] | Y_h2
| 12 | decay_Xsu | [9 empty] | ? | ? |  | 1 |  |  |  | -1
| 13 | decay_Xaa | [9 empty] | ? | ? |  | 1 |  |  |  |  | -1
| 14 | decay_Xfa | [9 empty] | ? | ? |  | 1 | [5 empty] | -1
| 15 | decay_Xc4 | [9 empty] | ? | ? |  | 1 | [6 empty] | -1
| 16 | decay_Xpro | [9 empty] | ? | ? |  | 1 | [7 empty] | -1
| 17 | decay_Xac | [9 empty] | ? | ? |  | 1 | [8 empty] | -1
| 18 | decay_Xh2 | [9 empty] | ? | ? |  | 1 | [9 empty] | -1